## pmuVoltage
Bus | Measurement | Noise | Status | Measurement | Noise | Status | Exact | Exact
Integer | Magnitude [p.u.] | Variance [p.u.] | Integer | Angle [rad] | Variance [p.u.] | Integer | Magnitude [p.u.] | Angle [rad]
1 | 1.0466 | 1e-05 | 1 | 0.0052548 | 1e-05 | 1 | 1.05 | 0
2 | 0.98167 | 1e-05 | 1 | -0.092053 | 1e-05 | 1 | 0.98045 | -0.088466
3 | 0.97256 | 1e-05 | 1 | -0.11706 | 1e-05 | 1 | 0.97344 | -0.11371
4 | 0.9697 | 1e-05 | 1 | -0.11653 | 1e-05 | 1 | 0.97351 | -0.11869
5 | 1.0207 | 1e-05 | 1 | -0.051626 | 1e-05 | 1 | 1.02 | -0.05302

## pmuCurrent
Branch | From Bus | To Bus | Measurement | Noise | Status | Measurement | Noise | Status | Exact | Exact
Integer | Integer | Integer | Magnitude [p.u.] | Variance [p.u.] | Integer | Angle [rad] | Variance [p.u.] | Integer | Magnitude [p.u.] | Angle [rad]
1 | 1 | 2 | 1.0983 | 1e-05 | 1 | -0.47854 | 1e-05 | 1 | 12.3936 | 1.0984
2 | 1 | 5 | 0.24023 | 1e-05 | 1 | -0.25181 | 1e-05 | 1 | 1.5038 | 0.2393
3 | 2 | 3 | 0.1277 | 1e-05 | 1 | 0.0081551 | 1e-05 | 1 | 0.31594 | 0.12582
4 | 2 | 3 | 0.085866 | 1e-05 | 1 | -0.12149 | 1e-05 | 1 | 0.20451 | 0.082565
5 | 2 | 5 | 0.21971 | 1e-05 | 1 | 2.3527 | 1e-05 | 1 | 1.0849 | 0.22037
6 | 3 | 4 | 0.023116 | 1e-05 | 1 | 0.78189 | 1e-05 | 1 | 0.0090499 | 0.029906
7 | 3 | 5 | 0.19553 | 1e-05 | 1 | 2.5526 | 1e-05 | 1 | 1.3999 | 0.19132
8 | 4 | 5 | 0.15806 | 1e-05 | 1 | 2.5939 | 1e-05 | 1 | 1.2389 | 0.16031
1 | 2 | 1 | 1.1215 | 1e-05 | 1 | 2.6097 | 1e-05 | 1 | -27.5235 | 1.1255
2 | 5 | 1 | 0.25323 | 1e-05 | 1 | 2.7327 | 1e-05 | 1 | -14.105 | 0.25159
3 | 3 | 2 | 0.1344 | 1e-05 | 1 | 2.7741 | 1e-05 | 1 | 0.84502 | 0.1296
4 | 3 | 2 | 0.079603 | 1e-05 | 1 | 3.0217 | 1e-05 | 1 | -6.7187 | 0.082565
5 | 5 | 2 | 0.19698 | 1e-05 | 1 | -0.63106 | 1e-05 | 1 | 134.9931 | 0.19647
6 | 4 | 3 | 0.023657 | 1e-05 | 1 | 2.3278 | 1e-05 | 1 | 44.9919 | 0.024169
7 | 5 | 3 | 0.17837 | 1e-05 | 1 | -0.48741 | 1e-05 | 1 | 146.3035 | 0.18251
8 | 5 | 4 | 0.1586 | 1e-05 | 1 | -0.4595 | 1e-05 | 1 | 148.5983 | 0.15422

## legacyFlow
Branch | From Bus | To Bus | Measurement | Noise | Status | Measurement | Noise | Status | Exact | Exact
Integer | Integer | Integer | Active Power [p.u.] | Variance [p.u.] | Integer | Reactive Power [p.u.] | Variance [p.u.] | Integer | Active Power [p.u.] | Reactive Power [p.u.]
1 | 1 | 2 | 1.0245 | 1e-05 | 1 | 0.53038 | 1e-05 | 1 | 1.0228 | 0.53294
2 | 1 | 5 | 0.23983 | 1e-05 | 1 | 0.059856 | 1e-05 | 1 | 0.24369 | 0.061233
3 | 2 | 3 | 0.12478 | 1e-05 | 1 | -0.0082972 | 1e-05 | 1 | 0.12271 | -0.01271
4 | 2 | 3 | 0.081873 | 1e-05 | 1 | 0.0014678 | 1e-05 | 1 | 0.080917 | 0.0023309
5 | 2 | 5 | -0.16736 | 1e-05 | 1 | -0.13805 | 1e-05 | 1 | -0.16566 | -0.1387
6 | 3 | 4 | 0.01877 | 1e-05 | 1 | -0.022148 | 1e-05 | 1 | 0.01812 | -0.022785
7 | 3 | 5 | -0.16311 | 1e-05 | 1 | -0.084894 | 1e-05 | 1 | -0.16567 | -0.085077
8 | 4 | 5 | -0.14292 | 1e-05 | 1 | -0.067469 | 1e-05 | 1 | -0.1419 | -0.06497
1 | 2 | 1 | -0.9981 | 1e-05 | 1 | -0.47549 | 1e-05 | 1 | -0.99796 | -0.47092
2 | 5 | 1 | -0.2364 | 1e-05 | 1 | -0.094852 | 1e-05 | 1 | -0.24068 | -0.089052
3 | 3 | 2 | -0.11599 | 1e-05 | 1 | -0.032683 | 1e-05 | 1 | -0.12207 | -0.031852
4 | 3 | 2 | -0.078378 | 1e-05 | 1 | -0.00018034 | 1e-05 | 1 | -0.080371 | -0.00028578
5 | 5 | 2 | 0.17462 | 1e-05 | 1 | 0.1113 | 1e-05 | 1 | 0.16783 | 0.10952
6 | 4 | 3 | -0.019168 | 1e-05 | 1 | -0.017901 | 1e-05 | 1 | -0.018102 | -0.01503
7 | 5 | 3 | 0.16604 | 1e-05 | 1 | 0.088543 | 1e-05 | 1 | 0.16847 | 0.079196
8 | 5 | 4 | 0.15022 | 1e-05 | 1 | 0.062358 | 1e-05 | 1 | 0.14438 | 0.062448

## legacyCurrent
Branch | From Bus | To Bus | Measurement | Noise | Status | Exact
Integer | Integer | Integer | Magnitude [p.u.] | Variance [p.u.] | Integer | Magnitude [p.u.]
1 | 1 | 2 | 1.0983 | 1e-05 | 1 | 12.3936
2 | 1 | 5 | 0.24023 | 1e-05 | 1 | 1.5038
3 | 2 | 3 | 0.1277 | 1e-05 | 1 | 0.31594
4 | 2 | 3 | 0.085866 | 1e-05 | 1 | 0.20451
5 | 2 | 5 | 0.21971 | 1e-05 | 1 | 1.0849
6 | 3 | 4 | 0.023116 | 1e-05 | 1 | 0.0090499
7 | 3 | 5 | 0.19553 | 1e-05 | 1 | 1.3999
8 | 4 | 5 | 0.15806 | 1e-05 | 1 | 1.2389
1 | 2 | 1 | 1.1215 | 1e-05 | 1 | -27.5235
2 | 5 | 1 | 0.25323 | 1e-05 | 1 | -14.105
3 | 3 | 2 | 0.1344 | 1e-05 | 1 | 0.84502
4 | 3 | 2 | 0.079603 | 1e-05 | 1 | -6.7187
5 | 5 | 2 | 0.19698 | 1e-05 | 1 | 134.9931
6 | 4 | 3 | 0.023657 | 1e-05 | 1 | 44.9919
7 | 5 | 3 | 0.17837 | 1e-05 | 1 | 146.3035
8 | 5 | 4 | 0.1586 | 1e-05 | 1 | 148.5983

## legacyInjection
Bus | Measurement | Noise | Status | Measurement | Noise | Status | Exact | Exact
Integer | Active Power [p.u.] | Variance [p.u.] | Integer | Reactive Power [p.u.] | Variance [p.u.] | Integer | Active Power [p.u.] | Reactive Power [p.u.]
1 | 1.273 | 1e-05 | 1 | 0.59627 | 1e-05 | 1 | 1.2664 | 0.59418
2 | -0.96254 | 1e-05 | 1 | -0.61838 | 1e-05 | 1 | -0.96 | -0.62
3 | -0.34904 | 1e-05 | 1 | -0.13792 | 1e-05 | 1 | -0.35 | -0.14
4 | -0.15909 | 1e-05 | 1 | -0.083347 | 1e-05 | 1 | -0.16 | -0.08
5 | 0.24165 | 1e-05 | 1 | 0.16322 | 1e-05 | 1 | 0.24 | 0.16211

## legacyVoltage
Bus | Measurement | Noise | Status | Exact
Integer | Magnitude [p.u.] | Variance [p.u.] | Integer | Magnitude [p.u.]
1 | 1.0466 | 1e-05 | 1 | 1.05
2 | 0.98167 | 1e-05 | 1 | 0.98045
3 | 0.97256 | 1e-05 | 1 | 0.97344
4 | 0.9697 | 1e-05 | 1 | 0.97351
5 | 1.0207 | 1e-05 | 1 | 1.02

## bus
Bus | Type | Demand | Demand | Shunt Conductance | Shunt Susceptance | Area | Voltage | Voltage | Base Voltage | Loss Zone | Maximum Voltage | Minimum Voltage
Integer | PQ(1), PV(2), Slack(3) | Active Power [MW] | Reactive Power [MVAr] | Active Power [MW] | Reactive Power [MVAr] | Integer | Magnitude [p.u.] | Angle [deg] | Magnitude [kV] | Integer | Magnitude [p.u.] | Magnitude [p.u.]
1 | 3 | 0 | 0 | 0 | 0 | 1 | 1.05 | 0 | 0 | 1 | 1.06 | 0.94
2 | 1 | 96 | 62 | 0 | 0 | 1 | 1 | 0 | 0 | 1 | 1.06 | 0.94
3 | 1 | 35 | 14 | 0 | 0 | 1 | 1 | 0 | 0 | 1 | 1.06 | 0.94
4 | 1 | 16 | 8 | 0 | 0 | 1 | 1 | 0 | 0 | 1 | 1.06 | 0.94
5 | 2 | 24 | 1.1 | 0 | 0 | 1 | 1 | 0 | 0 | 1 | 1.06 | 0.94

## generator
Bus | Generation | Generation | Maximum Generation | Minimum Generation | Voltage | Base | Status | Maximum Generation | Minimum Generation | Lower of PQ Curve | Upper of PQ Curve | Minimum at PC1 | Maximum at PC1 | Minimum at PC2 | Maximum at PC2 | Ramp Rate ACG | Ramp Rate 10 | Ramp Rate 30 | Ramp Rate Q | Area Factor
Integer | Active Power [MW] | Reactive Power [MVAr] | Reactive Power [MVAr] | Reactive Power [MVAr] | Magnitude [p.u.] | Power [MVA] | Integer | Active Power [MW] | Active Power [MW] | Active Power [MW] | Active Power [MW] | Reactive Power [MVAr] | Reactive Power [MVAr] | Reactive Power [MVAr] | Reactive Power [MVAr] | Active Power per Minut [MW/min] | Active Power [MW] | Active Power [MW] | Reactive Power per Minut [MVAr/min] | Integer
5 | 48 | 0 | -9 | 4 | 1.02 | 100 | 1 | 332.4 | 0 | 0 | 0 | 0 | 0 | 0 | 0 | 0 | 0 | 0 | 0 | 0

## branch
Branch | From Bus | To Bus | Series Parameter | Series Parameter | Charging Parameter | Long Term Rate | Short Term Rate | Emergency Rate | Transformer | Transformer | Status | Minimum Voltage Difference | Maximum Voltage Difference
Integer | Integer | Integer | Resistance [p.u.] | Reactance [p.u.] | Susceptance [p.u.] | Power [MVA] | Power [MVA] | Power [MVA] | Turns Ratio | Shift Angle [deg] | Integer | Angle [deg] | Angle [deg]
1 | 1 | 2 | 0.02 | 0.1 | 0.06 | 0 | 0 | 0 | 0 | 0 | 1 | -360 | 360
2 | 1 | 5 | 0.05 | 0.25 | 0.04 | 0 | 0 | 0 | 0 | 0 | 1 | -360 | 360
3 | 2 | 3 | 0.04 | 0.2 | 0.05 | 0 | 0 | 0 | 0 | 0 | 1 | -360 | 360
4 | 2 | 3 | 0.08 | 0.3 | 0 | 0 | 0 | 0 | 0 | 0 | 1 | -360 | 360
5 | 2 | 5 | 0.05 | 0.25 | 0.04 | 0 | 0 | 0 | 0 | 0 | 1 | -360 | 360
6 | 3 | 4 | 0.05 | 0.25 | 0.04 | 0 | 0 | 0 | 0 | 0 | 1 | -360 | 360
7 | 3 | 5 | 0.08 | 0.4 | 0.02 | 0 | 0 | 0 | 0 | 0 | 1 | -360 | 360
8 | 4 | 5 | 0.1 | 0.5 | 0.015 | 0 | 0 | 0 | 0 | 0 | 1 | -360 | 360

## basePower
Base Power
Power [MVA]
100

## info
Reference | https://labs.ece.uw.edu/pstca/pf14/pg_tca14bus.htm
Data | testse.xlsx
Grid | transmission
Bus | 5
PV bus | 1
PQ bus | 3
Shunt element | 0
Generator | 1 | 1 in-service
Branch | 8 | 8 in-service
Transformer | 0 | 0 in-service
PMU set setting | all measurements adjust in-service
Bus voltage magnitude | 5 in-service | 0, out-service
Bus voltage angle | 5 in-service | 0, out-service
Branch current magnitude | 16 in-service | 0, out-service
Branch current angle | 16 in-service | 0, out-service
Legacy set setting | all measurements adjust in-service
Active power injection | 5 in-service | 0, out-service
Reactive power injection | 5 in-service | 0, out-service
Active power flow | 16 in-service | 0, out-service
Reactive power flow | 16 in-service | 0, out-service
Branch current magnitude | 16 in-service | 0, out-service
Bus voltage magnitude | 5 in-service | 0, out-service
PMU variance setting | all with same variances | 1.0e-5
Bus voltage magnitude | 1.0e-5 minimum | 1.0e-5 maximum
Bus voltage angle | 1.0e-5 minimum | 1.0e-5 maximum
Branch current magnitude | 1.0e-5 minimum | 1.0e-5 maximum
Branch current angle | 1.0e-5 minimum | 1.0e-5 maximum
Legacy variance setting | all with same variances | 1.0e-5
Active power injection | 1.0e-5 minimum | 1.0e-5 maximum
Reactive power injection | 1.0e-5 minimum | 1.0e-5 maximum
Active power flow | 1.0e-5 minimum | 1.0e-5 maximum
Reactive power flow | 1.0e-5 minimum | 1.0e-5 maximum
Branch current magnitude | 1.0e-5 minimum | 1.0e-5 maximum
Bus voltage magnitude | 1.0e-5 minimum | 1.0e-5 maximum