## pmuVoltage
Bus | Measurement | Noise | Status | Measurement | Noise | Status | Exact | Exact
Integer | Magnitude [p.u.] | Variance [p.u.] | Integer | Angle [rad] | Variance [p.u.] | Integer | Magnitude [p.u.] | Angle [rad]
1 | 1.0466 | 1e-05 | 1 | 0.0052548 | 1e-05 | 0 | 1.05 | 0
2 | 0.98167 | 1e-05 | 1 | -0.092053 | 1e-05 | 1 | 0.98045 | -0.088466
3 | 0.97256 | 1e-05 | 1 | -0.11706 | 1e-05 | 0 | 0.97344 | -0.11371
4 | 0.9697 | 1e-05 | 1 | -0.11653 | 1e-05 | 1 | 0.97351 | -0.11869
5 | 1.0207 | 1e-05 | 1 | -0.051626 | 1e-05 | 0 | 1.02 | -0.05302

## legacyFlow
Branch | From Bus | To Bus | Measurement | Noise | Status | Measurement | Noise | Status | Exact | Exact
Integer | Integer | Integer | Active Power [p.u.] | Variance [p.u.] | Integer | Reactive Power [p.u.] | Variance [p.u.] | Integer | Active Power [p.u.] | Reactive Power [p.u.]
1 | 1 | 2 | 1.0245 | 1e-05 | 1 | 0.53038 | 1e-05 | 1 | 1.0228 | 0.53294
2 | 1 | 5 | 0.23983 | 1e-05 | 0 | 0.059856 | 1e-05 | 1 | 0.24369 | 0.061233
3 | 2 | 3 | 0.12478 | 1e-05 | 1 | -0.0082972 | 1e-05 | 1 | 0.12271 | -0.01271
4 | 2 | 3 | 0.081873 | 1e-05 | 0 | 0.0014678 | 1e-05 | 1 | 0.080917 | 0.0023309
5 | 2 | 5 | -0.16736 | 1e-05 | 1 | -0.13805 | 1e-05 | 1 | -0.16566 | -0.1387
6 | 3 | 4 | 0.01877 | 1e-05 | 0 | -0.022148 | 1e-05 | 1 | 0.01812 | -0.022785
7 | 3 | 5 | -0.16311 | 1e-05 | 1 | -0.084894 | 1e-05 | 1 | -0.16567 | -0.085077
8 | 4 | 5 | -0.14292 | 1e-05 | 0 | -0.067469 | 1e-05 | 1 | -0.1419 | -0.06497
1 | 2 | 1 | -0.9981 | 1e-05 | 1 | -0.47549 | 1e-05 | 1 | -0.99796 | -0.47092
2 | 5 | 1 | -0.2364 | 1e-05 | 0 | -0.094852 | 1e-05 | 1 | -0.24068 | -0.089052
3 | 3 | 2 | -0.11599 | 1e-05 | 1 | -0.032683 | 1e-05 | 1 | -0.12207 | -0.031852
4 | 3 | 2 | -0.078378 | 1e-05 | 0 | -0.00018034 | 1e-05 | 1 | -0.080371 | -0.00028578
5 | 5 | 2 | 0.17462 | 1e-05 | 1 | 0.1113 | 1e-05 | 1 | 0.16783 | 0.10952
6 | 4 | 3 | -0.019168 | 1e-05 | 0 | -0.017901 | 1e-05 | 1 | -0.018102 | -0.01503
7 | 5 | 3 | 0.16604 | 1e-05 | 1 | 0.088543 | 1e-05 | 1 | 0.16847 | 0.079196
8 | 5 | 4 | 0.15022 | 1e-05 | 0 | 0.062358 | 1e-05 | 1 | 0.14438 | 0.062448

## bus
Bus | Type | Demand | Demand | Shunt Conductance | Shunt Susceptance | Area | Voltage | Voltage | Base Voltage | Loss Zone | Maximum Voltage | Minimum Voltage
Integer | PQ(1), PV(2), Slack(3) | Active Power [MW] | Reactive Power [MVAr] | Active Power [MW] | Reactive Power [MVAr] | Integer | Magnitude [p.u.] | Angle [deg] | Magnitude [kV] | Integer | Magnitude [p.u.] | Magnitude [p.u.]
1 | 3 | 0 | 0 | 0 | 0 | 1 | 1.05 | 0 | 0 | 1 | 1.06 | 0.94
2 | 1 | 96 | 62 | 0 | 0 | 1 | 1 | 0 | 0 | 1 | 1.06 | 0.94
3 | 1 | 35 | 14 | 0 | 0 | 1 | 1 | 0 | 0 | 1 | 1.06 | 0.94
4 | 1 | 16 | 8 | 0 | 0 | 1 | 1 | 0 | 0 | 1 | 1.06 | 0.94
5 | 2 | 24 | 1.1 | 0 | 0 | 1 | 1 | 0 | 0 | 1 | 1.06 | 0.94

## generator
Bus | Generation | Generation | Maximum Generation | Minimum Generation | Voltage | Base | Status | Maximum Generation | Minimum Generation | Lower of PQ Curve | Upper of PQ Curve | Minimum at PC1 | Maximum at PC1 | Minimum at PC2 | Maximum at PC2 | Ramp Rate ACG | Ramp Rate 10 | Ramp Rate 30 | Ramp Rate Q | Area Factor
Integer | Active Power [MW] | Reactive Power [MVAr] | Reactive Power [MVAr] | Reactive Power [MVAr] | Magnitude [p.u.] | Power [MVA] | Integer | Active Power [MW] | Active Power [MW] | Active Power [MW] | Active Power [MW] | Reactive Power [MVAr] | Reactive Power [MVAr] | Reactive Power [MVAr] | Reactive Power [MVAr] | Active Power per Minut [MW/min] | Active Power [MW] | Active Power [MW] | Reactive Power per Minut [MVAr/min] | Integer
5 | 48 | 0 | -9 | 4 | 1.02 | 100 | 1 | 332.4 | 0 | 0 | 0 | 0 | 0 | 0 | 0 | 0 | 0 | 0 | 0 | 0

## branch
Branch | From Bus | To Bus | Series Parameter | Series Parameter | Charging Parameter | Long Term Rate | Short Term Rate | Emergency Rate | Transformer | Transformer | Status | Minimum Voltage Difference | Maximum Voltage Difference
Integer | Integer | Integer | Resistance [p.u.] | Reactance [p.u.] | Susceptance [p.u.] | Power [MVA] | Power [MVA] | Power [MVA] | Turns Ratio | Shift Angle [deg] | Integer | Angle [deg] | Angle [deg]
1 | 1 | 2 | 0.02 | 0.1 | 0.06 | 0 | 0 | 0 | 0 | 0 | 1 | -360 | 360
2 | 1 | 5 | 0.05 | 0.25 | 0.04 | 0 | 0 | 0 | 0 | 0 | 1 | -360 | 360
3 | 2 | 3 | 0.04 | 0.2 | 0.05 | 0 | 0 | 0 | 0 | 0 | 1 | -360 | 360
4 | 2 | 3 | 0.08 | 0.3 | 0 | 0 | 0 | 0 | 0 | 0 | 1 | -360 | 360
5 | 2 | 5 | 0.05 | 0.25 | 0.04 | 0 | 0 | 0 | 0 | 0 | 1 | -360 | 360
6 | 3 | 4 | 0.05 | 0.25 | 0.04 | 0 | 0 | 0 | 0 | 0 | 1 | -360 | 360
7 | 3 | 5 | 0.08 | 0.4 | 0.02 | 0 | 0 | 0 | 0 | 0 | 1 | -360 | 360
8 | 4 | 5 | 0.1 | 0.5 | 0.015 | 0 | 0 | 0 | 0 | 0 | 1 | -360 | 360

## basePower
Base Power
Power [MVA]
100