## bus
Bus | Type | Demand | Demand | Shunt Conductance | Shunt Susceptance | Area | Voltage | Voltage | Base Voltage | Loss Zone | Maximum Voltage | Minimum Voltage
Integer | PQ(1), PV(2), Slack(3) | Active Power [MW] | Reactive Power [MVAr] | Active Power [MW] | Reactive Power [MVAr] | Integer | Magnitude [p.u.] | Angle [deg] | Magnitude [kV] | Integer | Magnitude [p.u.] | Magnitude [p.u.]
1 | 3 | 0 | 0 | 0 | 0 | 1 | 1.05 | 0 | 0 | 1 | 1.06 | 0.94
2 | 1 | 96 | 62 | 0 | 0 | 1 | 1 | 0 | 0 | 1 | 1.06 | 0.94
3 | 1 | 35 | 14 | 0 | 0 | 1 | 1 | 0 | 0 | 1 | 1.06 | 0.94
4 | 1 | 16 | 8 | 0 | 0 | 1 | 1 | 0 | 0 | 1 | 1.06 | 0.94
5 | 2 | 24 | 1.1 | 0 | 0 | 1 | 1 | 0 | 0 | 1 | 1.06 | 0.94

## generator
Bus | Generation | Generation | Maximum Generation | Minimum Generation | Voltage | Base | Status | Maximum Generation | Minimum Generation | Lower of PQ Curve | Upper of PQ Curve | Minimum at PC1 | Maximum at PC1 | Minimum at PC2 | Maximum at PC2 | Ramp Rate ACG | Ramp Rate 10 | Ramp Rate 30 | Ramp Rate Q | Area Factor
Integer | Active Power [MW] | Reactive Power [MVAr] | Reactive Power [MVAr] | Reactive Power [MVAr] | Magnitude [p.u.] | Power [MVA] | Integer | Active Power [MW] | Active Power [MW] | Active Power [MW] | Active Power [MW] | Reactive Power [MVAr] | Reactive Power [MVAr] | Reactive Power [MVAr] | Reactive Power [MVAr] | Active Power per Minut [MW/min] | Active Power [MW] | Active Power [MW] | Reactive Power per Minut [MVAr/min] | Integer
5 | 48 | 0 | -9 | 4 | 1.02 | 100 | 1 | 332.4 | 0 | 0 | 0 | 0 | 0 | 0 | 0 | 0 | 0 | 0 | 0 | 0

## branch
Branch | From Bus | To Bus | Series Parameter | Series Parameter | Charging Parameter | Long Term Rate | Short Term Rate | Emergency Rate | Status | Minimum Voltage Difference | Maximum Voltage Difference
Integer | Integer | Integer | Resistance [p.u.] | Reactance [p.u.] | Susceptance [p.u.] | Power [MVA] | Power [MVA] | Power [MVA] | Integer | Angle [deg] | Angle [deg]
1 | 1 | 2 | 0.02 | 0.1 | 0.06 | 0 | 0 | 0 | 1 | -360 | 360
2 | 1 | 5 | 0.05 | 0.25 | 0.04 | 0 | 0 | 0 | 1 | -360 | 360
3 | 2 | 3 | 0.04 | 0.2 | 0.05 | 0 | 0 | 0 | 1 | -360 | 360
4 | 2 | 3 | 0.08 | 0.3 | 0 | 0 | 0 | 0 | 1 | -360 | 360
5 | 2 | 5 | 0.05 | 0.25 | 0.04 | 0 | 0 | 0 | 1 | -360 | 360
6 | 3 | 4 | 0.05 | 0.25 | 0.04 | 0 | 0 | 0 | 1 | -360 | 360
7 | 3 | 5 | 0.08 | 0.4 | 0.02 | 0 | 0 | 0 | 1 | -360 | 360
8 | 4 | 5 | 0.1 | 0.5 | 0.015 | 0 | 0 | 0 | 1 | -360 | 360