## StreamData
Stream | Type [H, C, HU or CU] | Supply Temperature T_in [C or K] | Target Temperature T_out [C or K] | Heat Capacity mCp [kW/C or kW/K] | Heat transfer coefficient h [kW/m2C or kW/m2K] | Cost [$/kW] | Forbidden Matches | Compulsory Matches
H1 | H | 175 | 45 | 10 | 0.2 | 0
H2 | H | 125 | 65 | 40 | 0.2 | 0
C1 | C | 20 | 155 | 20 | 0.2 | 0
C2 | C | 40 | 112 | 15 | 0.2 | 0
ST | HU | 180 | 179 |  | 0.2 | 200
CW | CU | 15 | 25 |  | 0.2 | 20