## Period_1
Stream | Type [H, C, HU or CU] | Supply Temperature T_in [C or K] | Target Temperature T_out [C or K] | Heat Capacity mCp [kW/C or kW/K] | Heat transfer coefficient h [kW/m2C or kW/m2K] | Cost [$/kW] | Forbidden Matches | Compulsory Matches
H1 | H | 249 | 100 | 10.55 | 1.25 | 0
H2 | H | 259 | 128 | 12.66 | 0.05 | 0
C1 | C | 96 | 170 | 9.144 | 0.65 | 0
C2 | C | 106 | 270 | 15 | 0.25 | 0
ST | HU | 380 | 379 |  | 3.5 | 200
CW | CU | 15 | 25 |  | 3.5 | 20

## Period_2
Stream | Type [H, C, HU or CU] | Supply Temperature T_in [C or K] | Target Temperature T_out [C or K] | Heat Capacity mCp [kW/C or kW/K] | Heat transfer coefficient h [kW/m2C or kW/m2K] | Cost [$/kW] | Forbidden Matches | Compulsory Matches
H1 | H | 229 | 120 | 7.032 | 1.25 | 0
H2 | H | 239 | 148 | 8.44 | 0.05 | 0
C1 | C | 96 | 170 | 9.144 | 0.65 | 0
C2 | C | 106 | 270 | 15 | 0.25 | 0
ST | HU | 380 | 379 |  | 3.5 | 200
CW | CU | 15 | 25 |  | 3.5 | 20

## Period_3
Stream | Type [H, C, HU or CU] | Supply Temperature T_in [C or K] | Target Temperature T_out [C or K] | Heat Capacity mCp [kW/C or kW/K] | Heat transfer coefficient h [kW/m2C or kW/m2K] | Cost [$/kW] | Forbidden Matches | Compulsory Matches
H1 | H | 249 | 100 | 10.55 | 1.25 | 0
H2 | H | 259 | 128 | 12.66 | 0.05 | 0
C1 | C | 116 | 150 | 6.096 | 0.65 | 0
C2 | C | 126 | 250 | 10 | 0.25 | 0
ST | HU | 380 | 379 |  | 3.5 | 200
CW | CU | 15 | 25 |  | 3.5 | 20