## states
name | description | latex | unit | unit_description | particle_size
S_B | Soluble biodegradable organics | S_\text{b} | g/m^3 | gramCOD/m^3 | soluble
S_U | Soluble nondegradable organics | S_\text{nb} | g/m^3 | gramCOD/m^3 | soluble
S_O2 | Dissolved oxygen | S_\text{O2} | g/m^3 | gramCOD/m^3 | soluble
XC_B | Particulate and colloidal biodegradable organics | X_\text{cb} | g/m^3 | gramCOD/m^3 | particulate,colloidal
X_UInf | Particulate nonbiodegradable organics from the influent | X_\text{nb,in} | g/m^3 | gramCOD/m^3 | particulate
X_UE | Particulate nonbiodegradable endogenous products | X_\text{nb,e} | g/m^3 | gramCOD/m^3 | particulate
S_NHx | Ammonia (NH4 + NH3) | S_\text{NHx} | g/m^3 | gramN/m^3 | soluble
S_NOx | Nitrate and nitrite (NO3 + NO2) (considered to be NO3 only for stoichiometry) | S_\text{NOx} | g/m^3 | gramN/m^3 | soluble
XC_BN | Particulate and colloidal biodegradable organic N | X_\text{cbN} | g/m^3 | gramN/m^3 | particulate,colloidal
S_BN | Soluble biodegradable organic N | S_\text{bN} | g/m^3 | gramN/m^3 | soluble
X_OHO | Ordinary heterotrophic organisms | X_\text{h} | g/m^3 | gramCOD/m^3 | particulate
X_ANO | Autotrophic nitrifying organisms (NH4+ to NO3-) | X_\text{a} | g/m^3 | gramCOD/m^3 | particulate
S_Alk | Alkalinity (HCO3-) | S_\text{alk} | mol/m^3 | molHCO3-/m^3 | soluble
S_N2 | Dissolved nitrogen (gas, N2) | S_\text{N2} | g/m^3 | gramN/m^3 | soluble

## parameters
name | description | latex | unit | unit_description | value | expression | temperature | type
Y_OHO | Yield for XOHO growth | \gamma_\text{h} | g/g | gXOHO/gXCB | 0.67 |  | 20 | stoichiometric
f_XUBiolys | Fraction of XU generated in biomass decay | \zeta_\text{Xnb,l} | g/g | gramXU/gramXBio1 | 0.08 |  | 20 | stoichiometric
Y_ANO | Yield of XANO growth per SNO3 | \gamma_\text{a} | g/g | gramXAUT/gramSNO3 | 0.24 |  | 20 | stoichiometric
i_NXBio | N content of biomass (XOHO, XPAO, XANO) | \iota_\text{NXb} | g/g | gramN/gramXBio | 0.086 |  | 20 | stoichiometric
i_NXUE | N content of products from biomass | \iota_\text{NXnb} | g/g | gramN/gramXUE | 0.06 |  | 20 | stoichiometric
i_NO3N2 | Conversion factor for NO3 reduction to N2 | \iota_\text{NO3,N2} | g/g | gramCOD/gramN |  | (COD_N-(COD_N+3*COD_O+COD_neg))/(M_N) | 20 | stoichiometric
i_CODNO3 | Conversion factor for NO3 in COD | \iota_\text{COD,NO3} | g/g | gramCOD/gramN |  | (COD_N+3*COD_O+COD_neg)/M_N | 20 | stoichiometric
i_CODN2 | Conversion factor for N2 in COD | \iota_\text{COD,N2} | g/g | gramCOD/gramN |  | (2*COD_N)/(2*M_N) | 20 | stoichiometric
i_ChargeSNHx | Conversion factor for NHx in charge | \iota_\text{cSNHx} | mol/g | Charge/gramN |  | 1/M_N | 20 | stoichiometric
i_ChargeSNOx | Conversion factor for NO3 in charge | \iota_\text{cSNOx} | mol/g | Charge/gramN |  | -1/M_N | 20 | stoichiometric
q_XCBSBhyd | Maximum specific hydrolysis rate of particulate and soluble biodegradable organics | \lambda_\text{hyd,b} | g/g | gramXCB/gramXOHO/d | 3 |  | 20 | kinetic
K_XCBhyd | Saturation coefficient for XB/XOHO | \kappa_\text{Xhyd} | g/g | gramXCB/gramXOHO | 0.03 |  | 20 | kinetic
n_qhydAx | Correction factor for hydrolysis under anoxic conditions | \eta_\text{hyd,an} | - | - | 0.4 |  | 20 | kinetic
m_OHOMax | Maximum growth rate of XOHO | \mu_\text{max,Xh} | 1/day | per day | 6 |  | 20 | kinetic
n_mOHOAx | Reduction factor for anoxic growth of XOHO | \eta_\text{an,h} | - | - | 0.8 |  | 20 | kinetic
K_SBOHO | Half-saturation coefficient for SB | \kappa_\text{SB} | g/m^3 | gramSB/m^3 | 20 |  | 20 | kinetic
b_OHO | Decay rate for XOHO | \beta_\text{h} | 1/day | per day | 0.62 |  | 20 | kinetic
K_O2OHO | Half-saturation coefficient for SO2 XOHO | \kappa_\text{O2,h} | g/m^3 | gramSO2/m^3 | 0.2 |  | 20 | kinetic
K_NOxOHO | Half-saturation coefficient for SNOx XOHO | \kappa_\text{NOx,h} | g/m^3 | gramSNOx/m^3 | 0.5 |  | 20 | kinetic
K_NHxOHO | Half-saturation coefficient for NH4* | \kappa_\text{NHx,h} | g/m^3 | gramSNHx/m^3 | 0.05 |  | 20 | kinetic
m_ANOMax | Maximum growth rate of XANO | \mu_\text{max,a} | 1/day | per day | 0.8 |  | 20 | kinetic
b_ANO | Decay rate for XANO | \beta_\text{a} | 1/day | per day | 0.15 |  | 20 | kinetic
q_am | Rate constant for ammonification | \lambda_\text{am} | m^3/g/day | m^3/gramXCB,N/day | 0.08 |  | 20 | kinetic
K_O2ANO | Half-saturation coefficient for SO2 for XANO | \kappa_\text{O2,a} | g/m^3 | gramSO2/m^3 | 0.4 |  | 20 | kinetic
K_NHxANO | Half-saturation coefficient for SNHx for XANO | \kappa_\text{NHx,a} | g/m^3 | gramSNHx/m^3 | 1 |  | 20 | kinetic
COD_neg | Theoretical COD of negative charge | \text{COD}_{-} | g/mol | gramCOD/mol | 8 |  |  | factor
COD_pos | Theoretical COD of positive charge | \text{COD}_{+} | g/mol | gramCOD/mol | -8 |  |  | factor
COD_C | Theoretical COD of molar carbon | \text{COD}_\text{C} | g/mol | gramCOD/mol | 32 |  |  | factor
COD_N | Theoretical COD of molar nitrogen | \text{COD}_\text{N} | g/mol | gramCOD/mol | -24 |  |  | factor
COD_H | Theoretical COD of molar hydrogen | \text{COD}_\text{H} | g/mol | gramCOD/mol | 8 |  |  | factor
COD_O | Theoretical COD of molar oxygen | \text{COD}_\text{O} | g/mol | gramCOD/mol | -16 |  |  | factor
COD_S | Theoretical COD of molar sulphur | \text{COD}_\text{S} | g/mol | gramCOD/mol | 48 |  |  | factor
COD_P | Theoretical COD of molar phosphorus | \text{COD}_\text{P} | g/mol | gramCOD/mol | 40 |  |  | factor
COD_Fe | Theoretical COD of molar iron | \text{COD}_\text{Fe} | g/mol | gramCOD/mol | 24 |  |  | factor
M_N | atomic molar mass of nitrogen | M_\text{N} | g/mol | gram/mol | 14 |  |  | mass

## matrix
process\state | S_U | S_B | X_UInf | XC_B | X_OHO | X_ANO | X_UE | S_O2 | S_NOx | S_NHx | S_BN | XC_BN | S_Alk | S_N2
g_hO2 |  | -1/Y_OHO |  |  | 1 |  |  | -(1-Y_OHO)/Y_OHO |  | -i_NXBio |  |  | -i_NXBio*i_ChargeSNHx
g_hAn |  | -1/Y_OHO |  |  | 1 |  |  |  | -(1-Y_OHO)/(i_NO3N2*Y_OHO) | -i_NXBio |  |  | -(1-Y_OHO)/(i_NO3N2*Y_OHO)*i_ChargeSNOx-i_NXBio*i_ChargeSNHx | (1-Y_OHO)/(i_NO3N2*Y_OHO)
g_aO2 | [5 empty] | 1 |  | -(-i_CODNO3-Y_ANO)/Y_ANO | 1/Y_ANO | -i_NXBio-1/Y_ANO |  |  | -(i_NXBio+1/Y_ANO)*i_ChargeSNHx+(1/Y_ANO)*i_ChargeSNOx
d_h |  |  |  | 1-f_XUBiolys | -1 |  | f_XUBiolys |  |  |  |  | i_NXBio-f_XUBiolys*i_NXUE
d_a |  |  |  | 1-f_XUBiolys |  | -1 | f_XUBiolys |  |  |  |  | i_NXBio-f_XUBiolys*i_NXUE
am_N | [9 empty] | 1 | -1 |  | i_ChargeSNHx
ho |  | 1 |  | -1
ho_N | [10 empty] | 1 | -1

## processrates
name | description | latex | equation
g_hO2 | Aerobic growth of heterotrophs | g_\text{hO2} | m_OHOMax*(S_B/(K_SBOHO+S_B))*(S_O2/(K_O2OHO+S_O2))*(S_NHx/(K_NHxOHO+S_NHx))*X_OHO
g_hAn | Anoxic growth of heterotrophs | g_\text{hAn} | m_OHOMax*(S_B/(K_SBOHO+S_B))*(K_O2OHO/(K_O2OHO+S_O2))*(S_NOx/(K_NOxOHO+S_NOx))*(S_NHx/(K_NHxOHO+S_NHx))*n_mOHOAx*X_OHO
g_aO2 | Aerobic growth of autotrophs | g_\text{aO2} | m_ANOMax*(S_NHx/(K_NHxANO+S_NHx))*(S_O2/(K_O2ANO+S_O2))*X_ANO
d_h | Decay of heterotrophs | d_\text{h} | b_OHO*X_OHO
d_a | Decay of autotrophs | d_\text{a} | b_ANO*X_ANO
am_N | Ammonification of soluble organic Nitrogen | a_\text{N} | q_am*S_BN*X_OHO
ho | Hydrolysis of entrapped organics | h_\text{o} | q_XCBSBhyd*((XC_B/X_OHO)/(K_XCBhyd+XC_B/X_OHO))*((S_O2/(K_O2OHO+S_O2))+n_qhydAx*(K_O2OHO/(K_O2OHO+S_O2))*(S_NOx/(K_NOxOHO+S_NOx)))*X_OHO
ho_N | Hydrolysis of entrapped organic nitrogen | h_\text{oN} | q_XCBSBhyd*(XC_BN/XC_B)*((XC_B/X_OHO)/(K_XCBhyd+XC_B/X_OHO))*((S_O2/(K_O2OHO+S_O2))+n_qhydAx*(K_O2OHO/(K_O2OHO+S_O2))*(S_NOx/(K_NOxOHO+S_NOx)))*X_OHO

## compositionmatrix
composition\state | S_U | S_B | X_UInf | XC_B | X_OHO | X_ANO | X_UE | S_O2 | S_NOx | S_NHx | S_BN | XC_BN | S_Alk | S_N2
COD | 1 | 1 | 1 | 1 | 1 | 1 | 1 | -1 | i_CODNO3 | 0 | 0 | 0 | 0 | i_CODN2
N | 0 | 0 | 0 | 0 | i_NXBio | i_NXBio | i_NXUE | 0 | 1 | 1 | 1 | 1 | 0 | 1
Charge | 0 | 0 | 0 | 0 | 0 | 0 | 0 | 0 | i_ChargeSNOx | i_ChargeSNHx | 0 | 0 | -1 | 0